## Summary
v1.0 | San Antonio River Authority LID Calculator
| Project Name: | ___________________________________________________________________________________________________________
| Date Prepared: | ________________________
Place cursor over cells with a triangle in the upper right corner for additional information.
Characters shown in blue (bold) are data entry fields.
Characters shown in black (bold) are calculated fields and should not be edited.
BMP Area #1
| Type of Development | New Development |  |  | BMP Type | Treatment Volume Provided (CF) | Results
| Total project area included in BMP area |  | 1 | acres | Bioswale / Bioretention | 1.16 | % WQV Target Met | 60.87%
| Pre-development impervious cover |  | 0 | acres | Permeable Pavement | 0 | 60% WQV Met? | Yes
| Post-development impervious cover |  | 0.00035 | acres | Tree Well / Planter Box | 0 | Rainfall Treated (in.) | 0.91303
| New impervious cover |  | 0.00035 | acres | Green Roof | 0
| Design treatment rainfall depth |  | 1.5 | inches | Sand Filter | 0
[5 empty] | Cistern | 0
| BMP #1 Target Water Quality Volume: |  | 1.9058 | CF | Batch Detention | 0
[5 empty] | Stormwater Wetland | 0
[5 empty] | Vegetated Swale | 0
[5 empty] | Vegetated Filter Strip | 0
[5 empty] | Vegetated Stream Buffer | 0
[5 empty] | Miscellaneous | 0
[5 empty] | Total WQV | 1.16
BMP Area #2
| Type of Development | Redevelopment |  |  | BMP Type | Treatment Volume Provided (CF) | Results
| Total project area included in BMP area |  | 1 | acres | Bioswale / Bioretention | 0 | % WQV Target Met | 46.69%
| Pre-development impervious cover |  | 0.2 | acres | Permeable Pavement | 0 | 60% WQV Met? | No
| Post-development impervious cover |  | 0.75 | acres | Tree Well / Planter Box | 0 | Rainfall Treated (in.) | 0.55096
| New impervious cover |  | 0.55 | acres | Green Roof | 1500
| Design treatment rainfall depth |  | 1.18 | inches | Sand Filter | 0
[5 empty] | Cistern | 0
| BMP #1 Target Water Quality Volume: |  | 3212.55 | CF | Batch Detention | 0
[5 empty] | Stormwater Wetland | 0
[5 empty] | Vegetated Swale | 0
[5 empty] | Vegetated Filter Strip | 0
[5 empty] | Vegetated Stream Buffer | 0
[5 empty] | Miscellaneous | 0
[5 empty] | Total WQV | 1500
BMP Area #3
| Type of Development | Redevelopment |  |  | BMP Type | Treatment Volume Provided (CF) | Results
| Total project area included in BMP area |  | 1 | acres | Bioswale / Bioretention | 820 | % WQV Target Met | 61.05%
| Pre-development impervious cover |  | 0.2 | acres | Permeable Pavement | 0 | 60% WQV Met? | Yes
| Post-development impervious cover |  | 0.75 | acres | Tree Well / Planter Box | 0 | Rainfall Treated (in.) | 0.72043
| New impervious cover |  | 0.55 | acres | Green Roof | 0
| Design treatment rainfall depth |  | 1.18 | inches | Sand Filter | 0
[5 empty] | Cistern | 141.3717
| BMP #1 Target Water Quality Volume: |  | 3212.55 | CF | Batch Detention | 0
[5 empty] | Stormwater Wetland | 0
[5 empty] | Vegetated Swale | 0
[5 empty] | Vegetated Filter Strip | 0
[5 empty] | Vegetated Stream Buffer | 1000
[5 empty] | Miscellaneous | 0
[5 empty] | Total WQV | 1961.3717
BMP Area #4
| Type of Development | Redevelopment |  |  | BMP Type | Treatment Volume Provided (CF) | Results
| Total project area included in BMP area |  | 1 | acres | Bioswale / Bioretention | 0 | % WQV Target Met | 65.37%
| Pre-development impervious cover |  | 0.2 | acres | Permeable Pavement | 0 | 60% WQV Met? | Yes
| Post-development impervious cover |  | 0.75 | acres | Tree Well / Planter Box | 0 | Rainfall Treated (in.) | 0.77135
| New impervious cover |  | 0.55 | acres | Green Roof | 0
| Design treatment rainfall depth |  | 1.18 | inches | Sand Filter | 0
[5 empty] | Cistern | 0
| BMP #1 Target Water Quality Volume: |  | 3212.55 | CF | Batch Detention | 0
[5 empty] | Stormwater Wetland | 0
[5 empty] | Vegetated Swale | 0
[5 empty] | Vegetated Filter Strip | 600
[5 empty] | Vegetated Stream Buffer | 0
[5 empty] | Miscellaneous | 1500
[5 empty] | Total WQV | 2100
BMP Area #5
| Type of Development | Redevelopment |  |  | BMP Type | Treatment Volume Provided (CF) | Results
| Total project area included in BMP area |  | 1 | acres | Bioswale / Bioretention | 0 | % WQV Target Met | 37.15%
| Pre-development impervious cover |  | 0.2 | acres | Permeable Pavement | 0 | 60% WQV Met? | No
| Post-development impervious cover |  | 0.75 | acres | Tree Well / Planter Box | 0 | Rainfall Treated (in.) | 0.43838
| New impervious cover |  | 0.55 | acres | Green Roof | 0
| Design treatment rainfall depth |  | 1.18 | inches | Sand Filter | 904
[5 empty] | Cistern | 0
| BMP #1 Target Water Quality Volume: |  | 3212.55 | CF | Batch Detention | 0
[5 empty] | Stormwater Wetland | 0
[5 empty] | Vegetated Swale | 49.5
[5 empty] | Vegetated Filter Strip | 120
[5 empty] | Vegetated Stream Buffer | 120
[5 empty] | Miscellaneous | 0
[5 empty] | Total WQV | 1193.5

## Bioswale_Bioretention
Bioswale & Bioretention Volume Calculations
BMP Area # | Total Bioswale /Bioretention Area (SF) | Ponding Depth (ft) | Bioretention Media (Mulch+Engineered Soil +Sand) Depth (ft)* | Gravel Storage (#8 & #57 Stone) Depth (ft)* | Total Equivalent Storage Depth (ft) | Proposed Treatment WQV ** (CF)
1 | 1 | 0.15 | 2 | 1.5 | 1.45 | 1.16
2 | 0 | 0 | 0 | 0 | 0 | 0
3 | 500 | 0.75 | 2 | 1.5 | 2.05 | 820
4 | 0 | 0 | 0 | 0 | 0 | 0
5 | 0 | 0 | 0 | 0 | 0 | 0
*The corresponding calculations utilize an average porosity value, n, of 0.35 for the Bioretention Media layers and 0.40 for the Bioretention Gravel layers ** The proposed treatment volume accounts for 20% of designed volume as sediment accumulation.

## Permeable Pavement
Permeable Pavement Volume Calculations
BMP Area # | Total Permeable Pavement Area (SF) | Gravel Storage (#8 & #57 Stone) Depth (ft)* | Sand Depth (ft)* | Total Equivalent Storage Depth (ft) | Proposed Treatment WQV (CF)
1 | 0 | 2 | 0.25 | 0.8875 | 0
2 | 0 | 0 | 0 | 0 | 0
3 | 0 | 0 | 0 | 0 | 0
4 | 0 | 0 | 0 | 0 | 0
5 | 0 | 0 | 0 | 0 | 0
*The corresponding calculations utilize an average porosity value, n, of 0.40 for the Gravel layers and 0.35 for sand layers.

## Tree Well_Planter Box
Tree Well and Planter Box Volume Calculations
BMP Area # | Total Tree Well/Planter Area (SF) | Ponding Depth (ft) | Bioretention Media (Mulch+Engineered Soil +Sand) Depth (ft)* | Gravel Storage (#8 & #57 Stone) Depth (ft)* | Total Equivalent Storage Depth (ft) | Proposed Treatment WQV** (CF)
1 | 0 | 0.75 | 2.25 | 1.5 | 2.1375 | 0
2 | 0 | 0 | 0 | 0 | 0 | 0
3 | 0 | 0 | 0 | 0 | 0 | 0
4 | 0 | 0 | 0 | 0 | 0 | 0
5 | 0 | 0 | 0 | 0 | 0 | 0
*The corresponding calculations utilize an average porosity value, n, of 0.35 for the Bioretention Media layers and 0.40 for the Bioretention Gravel layers 0.35 for the Bioretention Media layers and 0.40 for the Bioretention Gravel layers ** The proposed treatment volume accounts for 20% of designed volume as sediment accumulation.

## Green Roof
Green Roof Volume Calculations
BMP Area # | Total Green Roof Area (SF) | Ponding Depth (ft) | Drainage Layer Porosity* | Drainage Layer Depth (ft) | Total Equivalent Storage Depth (ft) | Proposed Treatment WQV (CF)
1 | 0 | 0.125 | 0.35 | 0.5 | 0.175 | 0
2 | 5000 | 0.125 | 0.35 | 0.5 | 0.175 | 1500
3 | 0 | 0 | 0 | 0 | 0 | 0
4 | 0 | 0 | 0 | 0 | 0 | 0
5 | 0 | 0 | 0 | 0 | 0 | 0
* Ponding depth is the distance from the top of the designed green roof elevation to the invert of the overflow. **Drainage Layer Porosity, n, is usually equal to 0.35 for most engineered soils and 0.40 for most stone layers.

## Sand Filter
Sand Filter Volume Calculations
BMP Area # | Sand Filter Area (SF) | Ponding Depth (ft) | Sand Depth (ft)* | Gravel Storage (#57 Stone) Depth (ft)* | Total Equivalent Storage Depth (ft) | Proposed Treatment WQV** (CF)
1 | 0 | 0 | 0 | 0 | 0 | 0
2 | 0 | 0 | 0 | 0 | 0 | 0
3 | 0 | 0 | 0 | 0 | 0 | 0
4 | 0 | 0 | 0 | 0 | 0 | 0
5 | 400 | 2 | 1.5 | 0.75 | 2.825 | 904
*The corresponding calculations utilize an average porosity value, n, of 0.35 for the sand layers and 0.40 for the gravel storage layer. 0.35 for the Bioretention Media layers and 0.40 for the Bioretention Gravel layers ** The proposed treatment volume accounts for 20% of designed volume as sediment accumulation.

## Cistern
Cistern Volume Calculations
BMP Area # | Cistern Diameter (ft) | Working Cistern Height (ft) | Working Cistern Volume (CF)
1 | 0 | 0 | 0
2 | 0 | 0 | 0
3 | 6 | 5 | 141.3717
4 | 0 | 0 | 0
5 | 0 | 0 | 0
Note on D8: [Threaded comment] Your version of Excel allows you to read this threaded comment; however, any edits to it will get removed if the file is opened in a newer version of Excel. Learn more: https://go.microsoft.com/fwlink/?linkid=870924 Comment: Working Cistern Height is the measurement from the bottom of the cistern up to the invert of the cistern overflow, not the actual height of the cistern.

## Batch Detention
Batch Detention Volume Calculations
BMP Area # | Batch Detention Top Area (SF) | Average Ponding Depth (ft) | Proposed Treatment WQV* (CF)
1 | 0 | 0 | 0
2 | 0 | 0 | 0
3 | 0 | 0 | 0
4 | 0 | 0 | 0
5 | 0 | 0 | 0
* The proposed treatment volume accounts for 20% of designed volume as sediment accumulation.

## Extended Detention Basin
Extended Detention Volume Calculations
BMP Area # | Extended Detention Top Area (SF) | Average Ponding Depth (ft) | Proposed Treatment WQV* (CF)
1 | 0 | 0 | 0
2 | 0 | 0 | 0
3 | 0 | 0 | 0
4 | 0 | 0 | 0
5 | 0 | 0 | 0
* The proposed treatment volume accounts for 20% of designed volume as sediment accumulation.

## Stormwater Wetland
Stormwater Wetland Volume Calculations
BMP Area # | Stormwater Wetland Top Area (SF) | Average Ponding Depth (ft) | Proposed Treatment WQV* (CF)
1 | 0 | 0 | 0
2 | 0 | 0 | 0
3 | 0 | 0 | 0
4 | 0 | 0 | 0
5 | 0 | 0 | 0
* The proposed treatment volume accounts for 20% of designed volume as sediment accumulation.

## Vegetated Swale
Vegetated Swale Calculations
BMP Area # | Vegetated Swale Area* (SF) | Water Quality Volume Depth (FT) | Proposed Treatment WQV** (CF)
1 | 0 | 0.33 | 0
2 | 0 | 0.33 | 0
3 | 0 | 0.33 | 0
4 | 0 | 0.33 | 0
5 | 150 | 0.33 | 49.5
*Area of channel 4" above the bottom of channel depth and lower ** Channel velocity must be <= 1 FT/s to use swale as WQV

## Vegetated Filter Strip
Vegetated Filter Strip Calculations
BMP Area # | Vegetated Filter Strip Area (SF)* | Soil Type | Proposed Treatment WQV** (CF)
1 | 0 | C-D w/ Soil Amendment | 0
2 | 0 | C-D | 0
3 | 0 | C-D | 0
4 | 20000 | C-D | 600
5 | 2000 | A-B | 120
* Maximum slope =5% for credit, must be sheet flow onto filter strip for credit **Soil type will determine level of credit for filter strip (A-B = 6ft3/100ft2, C-D = 3ft3/100ft2, C-D w/ Soil Amendment = 6ft3/100ft2)

## Vegetated Stream Buffer
Vegetated Stream Buffer Calculations
BMP Area # | Vegetated Stream Buffer Area (SF)* | Soil Type | Proposed Treatment WQV** (CF)
1 | 0 | C-D | 0
2 | 0 | C-D | 0
3 | 25000 | C-D | 1000
4 | 0 | C-D | 0
5 | 2000 | C-D w/ Soil Amendment | 120
* Must be sheet flow onto vegetated stream buffer for credit **Soil type will determine level of credit for filter strip (A-B = 9ft3/100ft2, C-D = 4ft3/100ft2, C-D w/ Soil Amendment = 6ft3/100ft2)

## Miscellaneous
Miscellaneous Volume Calculations
BMP Area # | Type of BMP | Proposed Treatment WQV* (CF)
1 | - | 0
2 | - | 0
3 | - | 0
4 | Jellyfish Filter System | 1500
5 | - | 0
* Attach supporting calculations from proprietary systems, i.e. cartridge systems, settling tanks, high-flow systems, etc.