## Volume-based Method
San Antonio River Authority LID Calculator
| #VALUE! | Project Name:
Date Prepared:
Prepared By:
|  |  |  | User Input Cell |  |  |  | Notes to User:
Calculation Output Cell
Required Water Quality Volume for Total Project | [7 empty] | See pp. 335 of LID Technical Manual 3rd Edition (Appendix J), "BMP Sizing" for more detail. Rational Method is regionally acceptable for watersheds under 200 acres.
| WQV = C * (Px/12) * A |  |  |  |  | [Equation 1] |  | See pp. 335 of LID Technical Manual 3rd Edition (Appendix J).
| C = Ci * (%imp) + Cp * (1 - %imp) |  |  |  |  | [Equation 2] |  | See pp. 335 of LID Technical Manual 3rd Edition (Appendix J). Equation 2 provided for runoff coefficient calculation. Option to use Equation 4 as alternative.
| Total Project Area within LOC, A (SF): | [6 empty] | Provide Total area within Limits of Construction.
| Total Post-Project Impervious Cover within LOC (SF): | [6 empty] | Provide Impervious Cover proposed within Limits of Construction in post-development condition.
| Percent Impervious, %imp: |  |  |  |  | #DIV/0! |  | Calculation Cell: (Total Post Project Impervious Cover) / (Total Project Area).
| Impervious Runoff Coefficient, Ci: | [6 empty] | Can be set to 0.95 to 1.0 depending on slope and roughness or may be calculated as a composite value for watersheds with multiple impervious cover types.
| Pervious Runoff Coefficient, Cp: | [6 empty] | Will vary by hydrologic soil group (HSG) and land use type.
| Runoff Coefficient, C: |  |  |  |  | #DIV/0! |  | Calculation Cell: Per Equation 2 provided. Option to use Equation 4 as alternative.
| Rainfall Depth, Px (IN): | [6 empty] | Selected per target percentile storm rainfall depth for the project area.
| Total Project Target WQV (CF): |  |  |  |  | #DIV/0! |  | Calculation Cell: Per Equation 1.
| Number of BMP Drainage Areas for the Project: | [6 empty] | Provide the total number of BMP drainage areas.
BMP Drainage Area Parameters (Provide for Each Drainage Area): | [7 empty] | NOTE: Provide Stage-Storage Table for Volume-based BMPs. Provide Area Conversion Table for Sheet Flow Conveyance BMPs. Both templates provided.
Copy & Insert lines 30 - 53 for each additional Volume-based BMP Drainage Area.
| BMP Drainage Area No.: | [6 empty] | Provide a number designation for each BMP Drainage Area.
| Total Drainage Area, A (SF): | 0 |  |  | Post-Project Imp Area (SF): | 0 |  | Calculation Cells: Total of Onsite and Offsite Area and Onsite and Offsite Post Project Impervious Area for each BMP Drainage Area.
| Onsite Area (SF): |  |  |  | Onsite Imp Area (SF): |  |  | Provide Onsite portion of BMP Drainage Area and impervious cover.
| Offsite Area (SF): |  |  |  | Offsite Imp Area (SF): |  |  | Provide Offsite portion of BMP Drainage Area and impervious cover.
| Percent Impervious, %imp: |  |  |  |  | #DIV/0! |  | Calculation Cell: (Total Post Project Impervious Cover) / (Total Project Area).
| Impervious Runoff Coefficient, Ci: | [6 empty] | Can be set to 0.95 to 1.0 depending on slope and roughness or may be calculated as a composite value for watersheds with multiple impervious cover types.
| Pervious Runoff Coefficient, Cp: | [6 empty] | Will vary by hydrologic soil group (HSG) and land use type.
| Drainage Area Runoff Coefficient, C: |  |  |  |  | #DIV/0! |  | Calculation Cell: Per Equation 2 (Volume-based Method 1). Option to use Equation 4 for Volume-based Method 2.
| Rainfall Depth, Px (IN): | [6 empty] | Selected per target percentile storm rainfall depth for the project area.
| Target WQV for this basin (CF): |  |  |  |  | #DIV/0! |  | Calculation Cell: Per Equation 1.
| BMP Type: | [6 empty] | Select Volume-based BMP Type from drop down menu (Infiltration, Filtration, and Storage BMPs).
| BMP Stage-Storage Volume Table (Volume-based BMPs) | [6 empty] | Stage Storage Table for all Volume-based BMPs (Infiltration, Filtration, and Storage BMPs).
| Layer Description | Bottom Depth (FT) | Top Depth (FT) | Bottom Area (SF) | Top Area (SF) | Porosity | Icremental Volume (CF) | Layer Description: See "BMP List" Tab for recommended guidance on typical design layers for volume-based BMPs. Add/delete additional lines as needed for design selections.
[7 empty] | 0 | Porosity: Typical porosity for engineered soil media = 0.35; Typical porosity for stone and gravel layers = 0.40; Porosity for temporary ponding areas = 1.0.
[7 empty] | 0 | Incremental Volume Calculation Cells: Average-end-area method equations provided. Option to use Conic Approximation Method.
0
| Cumulative Storage Volume: | [5 empty] | 0 | Provide Sum of Incremental Layer Volumes.
| 20% sediment accumulation: | [5 empty] | 0 | Calculation Cell: (Cumulative Storage Volume) * 0.2.
| BMP Available Treatment Volume: | [5 empty] | 0 | Calculation Cell: (Cumulative Storage Volume) - (20% Sediment Accumulation).
Copy & Insert lines 54-75 for each additional Sheet Flow Conveyance BMP Drainage Area.
| BMP Drainage Area No.: | [6 empty] | Provide a number designation for each BMP Drainage Area.
| Total Drainage Area, A (SF): | 0 |  |  | Post-Project Imp Area (SF): | 0 |  | Calculation Cells: Total of Onsite and Offsite Area and Onsite and Offsite Post Project Impervious Area for each BMP Drainage Area.
| Onsite Area (SF): |  |  |  | Onsite Imp Area (SF): |  |  | Provide Onsite portion of BMP Drainage Area and impervious cover.
| Offsite Area (SF): |  |  |  | Offsite Imp Area (SF): |  |  | Provide Offsite portion of BMP Drainage Area and impervious cover.
| Percent Impervious, %imp: |  |  |  |  | #DIV/0! |  | Calculation Cell: (Total Post Project Impervious Cover) / (Total Project Area).
| Impervious Runoff Coefficient, Ci: | [6 empty] | Can be set to 0.95 to 1.0 depending on slope and roughness or may be calculated as a composite value for watersheds with multiple impervious cover types.
| Pervious Runoff Coefficient, Cp: | [6 empty] | Will vary by hydrologic soil group (HSG) and land use type.
| Drainage Area Runoff Coefficient, C: |  |  |  |  | #DIV/0! |  | Calculation Cell: Per Equation 2 (Volume-based Method 1). Option to use Equation 4 for Volume-based Method 2.
| Rainfall Depth, Px (IN): | [6 empty] | Selected per target percentile storm rainfall depth for the project area.
| Target WQV for this basin (CF): |  |  |  |  | #DIV/0! |  | Calculation Cell: Per Equation 1.
| BMP Type: | [6 empty] | Select VFS or VSB from drop down menu. These Conveyance BMPs are characterized by sheet flow conveyance of runoff.
| BMP Area Conversion Table (Sheet Flow Conveyance BMPs) | [6 empty] | Area Conversion Table for Sheet Flow Conveyance BMPs. This method translates volume-based treatment performance to Sheet Flow Conveyance BMPs.
| Hydrologic Soil Group | BMP Area (SF) |  | BMP Volume Credit (X CF / 100 SF) |  | Incremental Equivalent WQV (CF) |  | See pp. 108 - 122 LID Technical Manual 3rd Ed. For VFS and VSB guidance. Note Max BMP slope of 5% and minimum width of 15'.
| A or B |  |  |  |  | 0 |  | Volume Credit Soil Types A-B: 6CF / 100SF (VFS); 9CF / 100SF (VSB).
| C or D |  |  |  |  | 0 |  | Volume Credit Soil Types C-D: 3CF / 100SF (VFS); 4CF / 100SF (VSB).
| C or D w/ Soil Amendment |  |  |  |  | 0 |  | Volume Credit Soil Types C-D w/ Soil Amendment: 6CF / 100SF (VFS); 6CF / 100SF (VSB).
| Cumulative Equivalent BMP Treatment Volume (CF): | [5 empty] | 0 | Calculation Cell: Sum of Incremental Equivalent Volumes.
| Water Quality Treatment Summary | [6 empty] | Treatment Summary for all Volume-based BMPs.
| Total BMP Watershed Area (SF): | [6 empty] | Provide sum of BMP Drainage Areas.
| Total Treated Onsite Impervious Area (SF): | [6 empty] | Provide sum of Onsite treatment resulting from all BMP Drainage Areas.
| Total Treated Offsite Impervious Area (SF): | [6 empty] | Provide sum of Offsite treatment resulting from all BMP Drainage Areas.
| Total Available WQV (CF): | [6 empty] | Provide sum of Available WQV resulting from all BMP Drainage Areas.
| Total Available WQV > Total Project WQV: |  |  |  |  | #DIV/0! |  | Calculation Cell: IF/OR Statement if Total Available WQV meets or exceeds Total Project Target WQV.
| Percentage of WQV Managed: |  |  |  |  | #DIV/0! |  | Calculation Cell: (Total Available WQV) / (Total Project Target WQV).

## Flow-based Method
San Antonio River Authority LID Calculator
| #VALUE! | Project Name:
Date Prepared:
Prepared By:
|  |  | User Input Cell |  |  | Notes to User:
Calculation Output Cell
Required Water Quality Flow Rate for Total Project | [5 empty] | See pp. 335 of LID Technical Manual 3rd Edition (Appendix J), "BMP Sizing" for more detail. Rational Method is regionally acceptable for watersheds under 200 acres.
| WQF = C * 1.1 * A / 43560 |  |  |  | [Equation 5] | See pp. 338 of LID Technical Manual 3rd Edition (Appendix J). Equation 5 provided for flow calculation. Option to use Equation 6 as alternative.
| C = Ci * (%imp) + Cp * (1 - %imp) |  |  |  | [Equation 2] | See pp. 335 of LID Technical Manual 3rd Edition (Appendix J). Equation 2 provided for runoff coefficient calculation. Option to use Equation 4 as alternative.
| Total Project Area within LOC, A (SF): |  |  |  |  | Provide Total area within Limits of Construction.
| Total Post-Project Impervious Cover within LOC (SF): |  |  |  |  | Provide Impervious Cover proposed within Limits of Construction in post-development condition.
| Percent Impervious, %imp: |  |  |  | #DIV/0! | Calculation Cell: (Total Post Project Impervious Cover) / (Total Project Area).
| Impervious Runoff Coefficient, Ci: |  |  |  |  | Can be set to 0.95 to 1.0 depending on slope and roughness or may be calculated as a composite value for watersheds with multiple impervious cover types.
| Pervious Runoff Coefficient, Cp: |  |  |  |  | Will vary by hydrologic soil group (HSG) and land use type.
| Runoff Coefficient, C: |  |  |  | #DIV/0! | Calculation Cell: Per Equation 2 provided. Option to use Equation 4 as alternative.
| Rainfall Intensity, i (IN/HR): |  |  |  |  | Intensity is 1.1 per Equation 5; or user input selected intensity for alternative Equation 6 calculation.
| Total Project Target WQF (CFS): |  |  |  | #DIV/0! | Calculation Cell: Per Equation 5 provided. Option to use Equation 6 as alternative.
| Number of BMP Drainage Areas for the Project: |  |  |  |  | Provide the total number of BMP drainage areas.
BMP Drainage Area Parameters (Provide for Each Drainage Area): | [5 empty] | NOTE: Provide supporting cross sections, calculations and details to support BMP flow capacity, including manufacturer details for Proprietary BMPs.
Copy & Insert lines 30 - 45 for each additional Flow-based BMP Drainage Area.
| BMP Drainage Area No.: |  |  |  |  | Provide a number designation for each BMP Drainage Area.
| Total Drainage Area, A (SF): | 0 |  | Post-Project Imp Area (SF): | 0 | Calculation Cells: Total of Onsite and Offsite Area and Onsite and Offsite Post Project Impervious Area for each BMP Drainage Area.
| Onsite Area (SF): |  |  | Onsite Imp Area (SF): |  | Provide Onsite portion of BMP Drainage Area and impervious cover.
| Offsite Area (SF): |  |  | Offsite Imp Area (SF): |  | Provide Offsite portion of BMP Drainage Area and impervious cover.
| Percent Impervious, %imp: |  |  |  | #DIV/0! | Calculation Cell: (Total Post Project Impervious Cover) / (Total Project Area).
| Impervious Runoff Coefficient, Ci: |  |  |  | 0.95 | Can be set to 0.95 to 1.0 depending on slope and roughness or may be calculated as a composite value for watersheds with multiple impervious cover types.
| Pervious Runoff Coefficient, Cp: |  |  |  | 0.3 | Will vary by hydrologic soil group (HSG) and land use type.
| Drainage Area Runoff Coefficient, C: |  |  |  | #DIV/0! | Calculation Cell: Per Equation 2 provided. Option to use Equation 4 as alternative.
| Rainfall Intensity, i (IN/HR): |  |  |  |  | Intensity is 1.1 per Equation 5; or user input selected intensity for alternative Equation 6 calculation.
| Target WQF for this basin (CFS): |  |  |  | #DIV/0! | Calculation Cell: Per Equation 5 provided. Option to use Equation 6 as alternative.
| BMP Type: |  |  |  |  | Select Flow-based BMP Type from drop down menu (Conveyance and Proprietary BMPs).
|  |  |  | BMP Flow Capacity (CFS): |  | Provide BMP Flow Capacity along with supporting calculations and details.
| Water Quality Treatment Summary |  |  |  |  | Treatment Summary for all Flow-based BMPs.
| Total BMP Watershed Area (SF): |  |  |  |  | Provide sum of BMP Drainage Areas.
| Total Treated Onsite Impervious Area (SF): |  |  |  |  | Provide sum of Onsite treatment resulting from all BMP Drainage Areas.
| Total Treated Offsite Impervious Area (SF): |  |  |  |  | Provide sum of Offsite treatment resulting from all BMP Drainage Areas.
| Total Available WQF (CF): |  |  |  |  | Provide sum of Available WQV resulting from all BMP Drainage Areas.
| Total Available WQF > Total Project WQF: |  |  |  | #DIV/0! | Calculation Cell: IF/OR Statement if Total Available WQF meets or exceeds Total Project Target WQF.
| Percentage of WQF Managed: |  |  |  | #DIV/0! | Calculation Cell: (Total Available WQF) / (Total Project Target WQF).

## BMP List
BMP List
See pp.5 of LID Technical Manual 3rd Edition, Table of Contents for BMP List.
BMP Type | BMP | Credit Calculation Methods | Typical Subdrainage Layers for Stage-Storage Calculations (Volume-based BMPS)
Infiltration BMPs | Bioretention | Volume-based | Temporary Ponding; Soil Media; Gravel Storage
| Bioretention, Street-side | Volume-based | Temporary Ponding; Soil Media; Gravel Storage
| Bioswale | Volume-based | Temporary Ponding; Soil Media; Gravel Storage
| Permeable Pavement | Volume-based | Gravel Storage
| Stormwater Bump-Out | Volume-based | Temporary Ponding; Soil Media; Gravel Storage
| Street-side Tree Well | Volume-based | Temporary Ponding; Soil Media; Gravel Storage
Filtration BMPs | Planter Box | Volume-based | Temporary Ponding; Soil Media; Gravel Storage
| Green Roof | Volume-based | Lightweight Planting Soil Media; Additional Drainage Layer (Optional)
| Sand Filter | Volume-based | Temporary Ponding; Sand Media; Gravel Storage
Storage BMPs | Stormwater Wetland | Volume-based | Temporary Ponding
| Stormwater Cistern | Volume-based | Temporary Water Storage
| Extended Detention Basin | Volume-based | Temporary Water Storage
| Batch Detention | Volume-based | Temporary Water Storage
Conveyance BMPs | Vegetated Swale | Flow-based | N/A; provide supporting calculations for Flow-based BMP capacity
| Vegetated Filter Strip | Area Conversion or Flow-based | N/A; provide supporting calculations for Flow-based BMP capacity or Area Conversion
| Vegetated Stream Buffer | Area Conversion or Flow-based | N/A; provide supporting calculations for Flow-based BMP capacity or Area Conversion
Proprietary BMPs | High-flow Media | Flow-based | N/A; provide supporting calculations for Flow-based BMP capacity
| Hydrodynamic Separator | Flow-based | N/A; provide supporting calculations for Flow-based BMP capacity
| Cartridge Membrane Filter | Flow-based | N/A; provide supporting calculations for Flow-based BMP capacity